## PLC Tags
Name | Path | Data Type | Logical Address | Comment | Hmi Visible | Hmi Accessible | Hmi Writeable | Typeobject ID | Version ID
MB1_HookIn | Tinning | Bool | %Q0.0 | -MM1 hook-in cylinder: hook in basket (retracts, hook swings under the bail) | True | True | True
MB2_Release | Tinning | Bool | %Q0.1 | -MM1 hook-in cylinder: release basket (extends, hook swings clear) | True | True | True
MB3_Lower | Tinning | Bool | %Q0.2 | -MM2 dip cylinder: lower (extends) | True | True | True
MB4_Lift | Tinning | Bool | %Q0.3 | -MM2 dip cylinder: lift (retracts) | True | True | True
MB5_ToTinBath | Tinning | Bool | %Q0.4 | -MM3 traverse cylinder: to tin bath (extends) | True | True | True
MB6_ToConveyor | Tinning | Bool | %Q0.5 | -MM3 traverse cylinder: to conveyor (retracts) | True | True | True
MB7_CloseBath | Tinning | Bool | %Q0.6 | -MM4 cover cylinder: cover bath (extends) | True | True | True
MB8_OpenBath | Tinning | Bool | %Q0.7 | -MM4 cover cylinder: open bath (retracts) | True | True | True
PF1_Automatic | Tinning | Bool | %Q1.0 | Indicator lamp plant running (automatic continuous mode active) | True | True | True
PF2_Temperature | Tinning | Bool | %Q1.1 | Indicator lamp tin bath operating temperature reached | True | True | True
PF3_FillLevel | Tinning | Bool | %Q1.2 | Indicator lamp fill level below minimum | True | True | True
PF4_Basket | Tinning | Bool | %Q1.3 | Indicator lamp material basket present | True | True | True
PF5_Acknowledge | Tinning | Bool | %Q1.4 | Illuminated acknowledge button -SF4 operator panel (flashing: acknowledge E-stop) | True | True | True
PF6_Local | Tinning | Bool | %Q1.5 | Indicator lamp local control station active | True | True | True
PF7_ManualMode | Tinning | Bool | %Q1.6 | Indicator lamp manual mode active (control cabinet door) | True | True | True
QA1_Conv_Fwd | Tinning | Bool | %Q2.0 | Contactor conveyor motor forward (conveying direction) | True | True | True
QA2_Conv_Rev | Tinning | Bool | %Q2.1 | Contactor conveyor motor reverse (reversing contactor, mech. interlocked) | True | True | True
MB9_Stop_Open | Tinning | Bool | %Q2.2 | -MM5 open stop at transfer position (5/2 monostable, spring closes) | True | True | True
MB10_Separator_Close | Tinning | Bool | %Q2.3 | -MM6 block separator (5/2 monostable, spring opens) | True | True | True
TB1_Heater | Tinning | Bool | %Q2.4 | Tin bath heater via solid-state relay (on/off or pulse/PWM) | True | True | True
MB11_Refill | Tinning | Bool | %Q2.5 | Open tin refill unit (approx. 2 %/s) | True | True | True
QA5_Conv2_Fwd | Tinning | Bool | %Q2.6 | Contactor conveyor 2 forward (conveying direction) | True | True | True
QA6_Conv2_Rev | Tinning | Bool | %Q2.7 | Contactor conveyor 2 reverse (reversing contactor, mech. interlocked) | True | True | True
QA10_Curve_Fwd | Tinning | Bool | %Q3.0 | Contactor roller curve -MA6 forward (conveying direction) | True | True | True
QA7_Pump | Tinning | Bool | %Q3.1 | Contactor spray cooling circulation pump -MA3 | True | True | True
KF10_Camera_Trigger | Tinning | Bool | %Q3.2 | Keyence CV-X trigger per part (edge) | True | True | True
PF8_Local2 | Tinning | Bool | %Q3.3 | Indicator lamp local control station conveyor 2 active | True | True | True
MB13_SprayWater | Tinning | Bool | %Q3.4 | Quenching spray valve (only effective while pump -QA7 is running) | True | True | True
MB14_AirKnife | Tinning | Bool | %Q3.5 | Air knife at tunnel exit (blows off the water) | True | True | True
MB15_Tip | Tinning | Bool | %Q3.6 | -MM8 tip basket tipper (5/2 monostable) | True | True | True
QA8_Vibro | Tinning | Bool | %Q3.7 | Vibratory chute -MA4 (separates the parts) | True | True | True
QA9_InspConveyor | Tinning | Bool | %Q4.0 | Inspection conveyor -MA5 | True | True | True
MB16_BlowOff | Tinning | Bool | %Q4.1 | Blow-off nozzle for NOK parts into the reject bin | True | True | True
QA11_Curve_Rev | Tinning | Bool | %Q4.2 | Contactor roller curve -MA6 reverse (reversing contactor, mech. interlocked) | True | True | True
PF9_Local3 | Tinning | Bool | %Q4.3 | Indicator lamp local control station -S30 roller curve active | True | True | True
QA12_Trough_Fwd | Tinning | Bool | %Q4.4 | Contactor trough rollers -MA7 forward to end stop (reversing contactor, mech. interlocked) | True | True | True
QA13_Trough_Rev | Tinning | Bool | %Q4.5 | Contactor trough rollers -MA7 backward (reversing contactor, mech. interlocked) | True | True | True
PF11_Local4 | Tinning | Bool | %Q4.6 | Indicator lamp local control station -S40 inspection station active | True | True | True
PF12_Ack_S10 | Tinning | Bool | %Q4.7 | Illuminated acknowledge button -SF41 at -S10 (flashing: acknowledge E-stop) | True | True | True
PF13_Ack_S20 | Tinning | Bool | %Q5.0 | Illuminated acknowledge button -SF42 at -S20 (flashing: acknowledge E-stop) | True | True | True
PF14_Ack_S30 | Tinning | Bool | %Q5.1 | Illuminated acknowledge button -SF43 at -S30 (flashing: acknowledge E-stop) | True | True | True
PF15_Ack_S40 | Tinning | Bool | %Q5.2 | Illuminated acknowledge button -SF44 at -S40 (flashing: acknowledge E-stop) | True | True | True
BG1_MM1_HookedIn | Tinning | Bool | %I0.0 | -MM1 retracted = basket hooked in | True | True | True
BG2_MM1_Released | Tinning | Bool | %I0.1 | -MM1 extended = hook released (home position) | True | True | True
BG3_MM2_Up | Tinning | Bool | %I0.2 | -MM2 retracted = lifted | True | True | True
BG4_MM2_Down | Tinning | Bool | %I0.3 | -MM2 extended = lowered (home position) | True | True | True
BG5_MM3_Conveyor | Tinning | Bool | %I0.4 | -MM3 retracted = above conveyor (home position) | True | True | True
BG6_MM3_Bath | Tinning | Bool | %I0.5 | -MM3 extended = above tin bath | True | True | True
BG7_MM4_Open | Tinning | Bool | %I0.6 | -MM4 retracted = bath open | True | True | True
BG8_MM4_Closed | Tinning | Bool | %I0.7 | -MM4 extended = bath covered (home position) | True | True | True
BG9_Temperature | Tinning | Bool | %I1.0 | Tin operating temperature reached (1 = ok, from 250 deg C) | True | True | True
BG10_FillLevel | Tinning | Bool | %I1.1 | Tin bath fill level sufficient (1 = ok, from 40 %) | True | True | True
BG11_Basket | Tinning | Bool | %I1.2 | Light barrier transfer point inlet (basket arriving, not yet resting against the stop) | True | True | True
SF1_Start | Tinning | Bool | %I1.3 | START button (NO contact) | True | True | True
SF2_Stop | Tinning | Bool | %I1.4 | STOP button (NC contact: 1 = not pressed) | True | True | True
SA3_ManualMode | Tinning | Bool | %I1.5 | Selector switch control cabinet door (1 = manual, 0 = auto) | True | True | True
KF2_EStop_OK | Tinning | Bool | %I1.6 | Safety relay -KF2 feedback (1 = enabled, 0 = E-stop) | True | True | True
SF4_Acknowledge | Tinning | Bool | %I1.7 | Acknowledge button operator panel (NO contact, parallel to -KF2 start) | True | True | True
SA1_Continuous | Tinning | Bool | %I2.0 | Mode selector switch (1 = automatic/continuous, 0 = single cycle) | True | True | True
SA2_Local | Tinning | Bool | %I2.1 | Key switch local control station -S10 (1 = active) | True | True | True
SF5_Conv_Fwd | Tinning | Bool | %I2.2 | Local button conveyor forward (NO contact) | True | True | True
SF6_Conv_Rev | Tinning | Bool | %I2.3 | Local button conveyor reverse (NO contact) | True | True | True
SF7_Conv_Halt | Tinning | Bool | %I2.4 | Local button conveyor stop (NC contact: 1 = not pressed) | True | True | True
BG12_ConvStart | Tinning | Bool | %I2.5 | Light barrier basket at conveyor start | True | True | True
BG13_ConvEnd | Tinning | Bool | %I2.6 | Light barrier basket at conveyor end | True | True | True
FA1_MotorProtection | Tinning | Bool | %I2.7 | Motor protection switch conveyor, auxiliary contact (1 = OK) | True | True | True
SF11_MM1_HookIn | Tinning | Bool | %I3.0 | Manual button -MM1 hook in | True | True | True
SF12_MM1_Release | Tinning | Bool | %I3.1 | Manual button -MM1 release | True | True | True
SF13_MM2_Lower | Tinning | Bool | %I3.2 | Manual button -MM2 lower | True | True | True
SF14_MM2_Lift | Tinning | Bool | %I3.3 | Manual button -MM2 lift | True | True | True
SF15_MM3_ToBath | Tinning | Bool | %I3.4 | Manual button -MM3 to tin bath | True | True | True
SF16_MM3_ToConveyor | Tinning | Bool | %I3.5 | Manual button -MM3 to conveyor | True | True | True
SF17_MM4_Close | Tinning | Bool | %I3.6 | Manual button -MM4 cover bath | True | True | True
SF18_MM4_Open | Tinning | Bool | %I3.7 | Manual button -MM4 open bath | True | True | True
BG14_MM5_Closed | Tinning | Bool | %I4.0 | -MM5 stop closed (finger above the conveyor) | True | True | True
BG15_MM5_Open | Tinning | Bool | %I4.1 | Stop -MM5 open (90 deg, only then lift or lower the basket) | True | True | True
BG16_MM6_Closed | Tinning | Bool | %I4.2 | -MM6 separator closed (blocking) | True | True | True
BG17_MM6_Open | Tinning | Bool | %I4.3 | -MM6 separator open | True | True | True
BG18_Encoder_A | Tinning | Bool | %I4.4 | Incremental encoder conveyor track A (10 pulses/rev, 24.5 mm conveyor travel per pulse) | True | True | True
BG18_Encoder_B | Tinning | Bool | %I4.5 | Incremental encoder conveyor track B (offset by 90 deg; forward: B = 1 on rising edge of A) | True | True | True
BG18_Encoder_N | Tinning | Bool | %I4.6 | Incremental encoder conveyor zero pulse (1 per revolution = 245 mm) | True | True | True
SF19_MM5_Open | Tinning | Bool | %I5.0 | Manual button -MM5 open stop | True | True | True
SF20_MM5_Close | Tinning | Bool | %I5.1 | Manual button -MM5 close stop | True | True | True
SF21_MM6_Close | Tinning | Bool | %I5.2 | Manual button -MM6 close separator | True | True | True
SF22_MM6_Open | Tinning | Bool | %I5.3 | Manual button -MM6 open separator | True | True | True
BG20_LightCurtain_Clear | Tinning | Bool | %I4.7 | Safety light curtain -BG20 protective field clear (1 = clear; shutdown via -KF2) | True | True | True
BG21_Conv2_Start | Tinning | Bool | %I5.4 | Light barrier conveyor 2 start (transfer) | True | True | True
BG22_Conv2_Cooling | Tinning | Bool | %I5.5 | Light barrier cooling station | True | True | True
BG32_Part_Inspection | Tinning | Bool | %I5.6 | Light barrier part at camera position (inspection conveyor) | True | True | True
BG24_Conv2_End | Tinning | Bool | %I5.7 | Light barrier conveyor 2 end (removal) | True | True | True
BG35_Curve_Start | Tinning | Bool | %I6.0 | Light barrier roller curve start (basket taken over from conveyor 1) | True | True | True
BG36_Curve_End | Tinning | Bool | %I6.1 | Light barrier roller curve end (basket before transfer to conveyor 2) | True | True | True
BG27_Encoder2_A | Tinning | Bool | %I6.2 | Incremental encoder conveyor 2 track A (10 pulses/rev) | True | True | True
BG27_Encoder2_B | Tinning | Bool | %I6.3 | Incremental encoder conveyor 2 track B (offset by 90 deg) | True | True | True
BG27_Encoder2_N | Tinning | Bool | %I6.4 | Incremental encoder conveyor 2 zero pulse | True | True | True
BG28_Inspection_OK | Tinning | Bool | %I6.5 | Keyence CV-X result part OK (valid for 0.3 s) | True | True | True
BG29_Inspection_NOK | Tinning | Bool | %I6.6 | Keyence CV-X result part NOK (valid for 0.3 s) | True | True | True
SA4_Local2 | Tinning | Bool | %I6.7 | Key switch local control station -S20 (1 = active) | True | True | True
SF23_Conv2_Fwd | Tinning | Bool | %I7.0 | Local conveyor 2 forward (NO contact) | True | True | True
SF24_Conv2_Rev | Tinning | Bool | %I7.1 | Local conveyor 2 reverse (NO contact) | True | True | True
SF25_Conv2_Halt | Tinning | Bool | %I7.2 | Local conveyor 2 stop (NC contact: 1 = not pressed) | True | True | True
FA5_MotorProtection2 | Tinning | Bool | %I7.3 | Motor protection switch conveyor 2, auxiliary contact (1 = OK) | True | True | True
BG30_MM8_Down | Tinning | Bool | %I7.4 | -MM8 tipper down (home position) | True | True | True
BG31_MM8_Tipped | Tinning | Bool | %I7.5 | -MM8 tipper tipped | True | True | True
BG33_Tipper_Basket | Tinning | Bool | %I7.6 | Basket at end stop of tipping trough | True | True | True
BG34_KLT_Full | Tinning | Bool | %I7.7 | KLT bin for OK parts full (104 parts) | True | True | True
BG40_Basket_at_Stop | Tinning | Bool | %I8.0 | Basket resting against stop -MM5 (inductive M12 sensor flush in the stop bar) | True | True | True
SF28_MM8_Tip | Tinning | Bool | %I8.2 | Manual button -MM8 tip tipper | True | True | True
SF29_MM8_Return | Tinning | Bool | %I8.3 | Manual button -MM8 tipper back | True | True | True
SA5_Local3 | Tinning | Bool | %I8.4 | Key switch local control station -S30 (1 = active) | True | True | True
SF30_Curve_Fwd | Tinning | Bool | %I8.5 | Local roller curve forward (NO contact) | True | True | True
SF31_Curve_Rev | Tinning | Bool | %I8.6 | Local roller curve reverse (NO contact) | True | True | True
SF32_Curve_Halt | Tinning | Bool | %I8.7 | Local roller curve stop (NC contact: 1 = not pressed) | True | True | True
FA7_MotorProtection3 | Tinning | Bool | %I9.0 | Motor protection switch roller curve -FA7, auxiliary contact (1 = OK) | True | True | True
SF0_EStop_Released | Tinning | Bool | %I9.1 | E-stop -SF0 operator panel, signaling contact (NC contact: 1 = released, 0 = pressed) | True | True | True
SF8_EStop_Released | Tinning | Bool | %I9.2 | E-stop -SF8 local -S10 conveyor 1, signaling contact (NC contact: 1 = released, 0 = pressed) | True | True | True
SF9_EStop_Released | Tinning | Bool | %I9.3 | E-stop -SF9 local -S20 conveyor 2, signaling contact (NC contact: 1 = released, 0 = pressed) | True | True | True
SF10_EStop_Released | Tinning | Bool | %I9.4 | E-stop -SF10 local -S30 roller curve, signaling contact (NC contact: 1 = released, 0 = pressed) | True | True | True
SF33_EStop_Released | Tinning | Bool | %I9.5 | E-stop -SF33 local -S40 inspection station, signaling contact (NC contact: 1 = released, 0 = pressed) | True | True | True
SA6_Local4 | Tinning | Bool | %I9.6 | Key switch local control station -S40 (1 = active, station automatic paused) | True | True | True
SF34_Insp_On | Tinning | Bool | %I9.7 | Local -S40 vibratory chute + inspection conveyor ON (NO contact, latching in the PLC) | True | True | True
SF35_Insp_Off | Tinning | Bool | %I10.0 | Local -S40 vibratory chute + inspection conveyor OFF (NC contact: 1 = not pressed) | True | True | True
SF36_Trough_Fwd | Tinning | Bool | %I10.1 | Local -S40 jog trough rollers forward (NO contact) | True | True | True
SF37_Trough_Rev | Tinning | Bool | %I10.2 | Local -S40 jog trough rollers backward (NO contact) | True | True | True
SF38_Tipper_Tip | Tinning | Bool | %I10.3 | Local -S40 tip tipper (NO contact, only with basket at -BG33 or empty trough) | True | True | True
SF39_Tipper_Return | Tinning | Bool | %I10.4 | Local -S40 tipper back (NO contact) | True | True | True
FA8_MotorProtection4 | Tinning | Bool | %I10.5 | Motor protection switch trough drive -MA7 -FA8, auxiliary contact (1 = OK) | True | True | True
SF41_Ack_S10 | Tinning | Bool | %I10.6 | Acknowledge button local -S10 conveyor 1 (NO contact, parallel to -SF4 on -KF2) | True | True | True
SF42_Ack_S20 | Tinning | Bool | %I10.7 | Acknowledge button local -S20 conveyor 2 (NO contact, parallel to -SF4 on -KF2) | True | True | True
SF43_Ack_S30 | Tinning | Bool | %I11.0 | Acknowledge button local -S30 roller curve (NO contact, parallel to -SF4 on -KF2) | True | True | True
SF44_Ack_S40 | Tinning | Bool | %I11.1 | Acknowledge button local -S40 inspection station (NO contact, parallel to -SF4 on -KF2) | True | True | True
BT1_TinTemperature | Tinning | Int | %IW64 | Tin temperature analog 0...27648 = 0...400 deg C | True | True | True
BL1_FillLevel | Tinning | Int | %IW66 | Fill level analog 0...27648 = 0...100 % | True | True | True
BT2_BasketTemperature | Tinning | Int | %IW68 | Pyrometer cooling station: basket temperature 0...27648 = 0...400 deg C | True | True | True
BG37_Tipper_Inlet | Tinning | Bool | %I11.7 | Light barrier tipping trough inlet (basket in trough, swivels with it) | True | True | True
TA2_STW1 | Tinning | Word | %QW256 | -TA2 conveyor motor drive: control word 1 STW1 (standard telegram 1) | True | True | True
TA2_NSOLL_A | Tinning | Int | %QW258 | -TA2 conveyor motor drive: speed setpoint NSOLL_A (16#4000 = 1500 rpm = 100 mm/s) | True | True | True
TA2_ZSW1 | Tinning | Word | %IW256 | -TA2 conveyor motor drive: status word 1 ZSW1 (standard telegram 1) | True | True | True
TA2_NIST_A | Tinning | Int | %IW258 | -TA2 conveyor motor drive: actual speed NIST_A (16#4000 = 1500 rpm = 100 mm/s) | True | True | True
TA3_STW1 | Tinning | Word | %QW260 | -TA3 conveyor 2 drive: control word 1 STW1 (standard telegram 1) | True | True | True
TA3_NSOLL_A | Tinning | Int | %QW262 | -TA3 conveyor 2 drive: speed setpoint NSOLL_A (16#4000 = 1500 rpm = 120 mm/s) | True | True | True
TA3_ZSW1 | Tinning | Word | %IW260 | -TA3 conveyor 2 drive: status word 1 ZSW1 (standard telegram 1) | True | True | True
TA3_NIST_A | Tinning | Int | %IW262 | -TA3 conveyor 2 drive: actual speed NIST_A (16#4000 = 1500 rpm = 120 mm/s) | True | True | True
TA4_STW1 | Tinning | Word | %QW264 | -TA4 roller curve drive: control word 1 STW1 (standard telegram 1) | True | True | True
TA4_NSOLL_A | Tinning | Int | %QW266 | -TA4 roller curve drive: speed setpoint NSOLL_A (16#4000 = 1500 rpm = 110 mm/s) | True | True | True
TA4_ZSW1 | Tinning | Word | %IW264 | -TA4 roller curve drive: status word 1 ZSW1 (standard telegram 1) | True | True | True
TA4_NIST_A | Tinning | Int | %IW266 | -TA4 roller curve drive: actual speed NIST_A (16#4000 = 1500 rpm = 110 mm/s) | True | True | True
TA5_STW1 | Tinning | Word | %QW268 | -TA5 inspection conveyor drive: control word 1 STW1 (standard telegram 1) | True | True | True
TA5_NSOLL_A | Tinning | Int | %QW270 | -TA5 inspection conveyor drive: speed setpoint NSOLL_A (16#4000 = 1500 rpm = 150 mm/s) | True | True | True
TA5_ZSW1 | Tinning | Word | %IW268 | -TA5 inspection conveyor drive: status word 1 ZSW1 (standard telegram 1) | True | True | True
TA5_NIST_A | Tinning | Int | %IW270 | -TA5 inspection conveyor drive: actual speed NIST_A (16#4000 = 1500 rpm = 150 mm/s) | True | True | True
SA7_Local5 | Tinning | Bool | %I11.2 | Key switch local control station inspection conveyor -S50 (1 = local) | True | True | True
SF45_InspConv_On | Tinning | Bool | %I11.3 | Local -S50 inspection conveyor ON (NO contact) | True | True | True
SF46_InspConv_Off | Tinning | Bool | %I11.4 | Local -S50 inspection conveyor OFF (NC contact: 1 = not pressed) | True | True | True
SF47_InspConv_Speed | Tinning | Int | %IW70 | Local -S50 speed potentiometer inspection conveyor 0...27648 = 0...100 % | True | True | True
PF16_Local5 | Tinning | Bool | %Q5.3 | Lamp local control station inspection conveyor -S50 active | True | True | True
MB17_WaterRefill | Tinning | Bool | %Q5.4 | -MB17 fresh water solenoid valve cooling water tank: refill (2/2 NC, in series with control valve -MB18) | True | True | True
MB18_ControlValve | Tinning | Int | %QW80 | -MB18 fresh water control valve: setpoint 0...27648 = 0...100 % (AQ 4 channel 0, stroke time 8 s) | True | True | True
MB18_ValvePosition | Tinning | Int | %IW74 | -MB18 control valve: position feedback 0...27648 = 0...100 % | True | True | True
BL2_WaterLevel | Tinning | Int | %IW72 | -BL2 cooling water tank level, radar Micropilot FMR20B: 0...27648 = 0...100 % | True | True | True
BG38_Water_Min | Tinning | Bool | %I11.5 | -BG38 point level switch Liquiphant FTL31 cooling water tank MIN (1 = fork covered, above 25 %, dry-run protection -MA3) | True | True | True
BG39_Water_Max_free | Tinning | Bool | %I11.6 | -BG39 point level switch Liquiphant FTL31 cooling water tank MAX (1 = fork free, below 90 %; 0 = full or wire break) | True | True | True